## Fitting
Fitted Parameters |  |  | Final Results
lnA | n | Ea/R | A | n | Ea/ cal mol-1
26.9308 | 0.48259 | -458.5575 | 496450852876.5233 | 0.48259 | -911.2454
User Input |  | Fitting Cells |  |  | Output
|  |  | ΣError2 => | 0.15364
T / K | kOriginal | log10koriginal | log10kFitted | Error2 | kFitted | % Error
298 | 27103500000000 | 13.433 | 13.5582 | 0.015665 | 3.6156e+13 | -33.4007
298 | 27103500000000 | 13.433 | 13.5582 | 0.015665 | 3.6156e+13 | -33.4007
298 | 36077800000000 | 13.5572 | 13.5582 | 8.9e-07 | 3.6156e+13 | -0.21746
298 | 36077800000000 | 13.5572 | 13.5582 | 8.9e-07 | 3.6156e+13 | -0.21746
298 | 5.4743e+13 | 13.7383 | 13.5582 | 0.032452 | 3.6156e+13 | 33.9527
300 | 5.3881e+13 | 13.7314 | 13.5551 | 0.031083 | 3.5903e+13 | 33.3659
325 | 4.4917e+13 | 13.6524 | 13.5208 | 0.017309 | 3.3177e+13 | 26.1357
350 | 3.843e+13 | 13.5847 | 13.4926 | 0.0084761 | 3.1089e+13 | 19.1026
375 | 3.3571e+13 | 13.526 | 13.4691 | 0.0032301 | 2.9453e+13 | 12.2663
400 | 2.9826e+13 | 13.4746 | 13.4495 | 0.00063161 | 2.8149e+13 | 5.6226 | a
425 | 2.687e+13 | 13.4293 | 13.4329 | 1.3042e-05 | 2.7095e+13 | -0.83501
450 | 2.449e+13 | 13.389 | 13.4188 | 0.0008908 | 2.6232e+13 | -7.114
475 | 2.2539e+13 | 13.3529 | 13.4069 | 0.0029087 | 2.5519e+13 | -13.2225
500 | 2.0917e+13 | 13.3205 | 13.3967 | 0.0058007 | 2.4926e+13 | -19.1687
525 | 19549892764070 | 13.2911 | 13.3879 | 0.0093652 | 2.443e+13 | -24.9608
530 | 1.9302e+13 | 13.2856 | 13.3863 | 0.010145 | 2.434e+13 | -26.1015
1. Paste temperatures and rate constants into Cells B38:C38.
2. Go to Data->Solver in your available tabs (may have to install Solver add-in)
3. In the Solver set:
(a) "Set Objective" to $F$6 which is the sum of the square errors (Cells F8:68)
(b) Fot the "To" option click "min"
(c) "By changing variable Cells" $B$3:$D$3
(d) Uncheck the "Make Unconstrained Variables Non-Negative" box
(e) "GRG Nonlinear" solving method should be fine.
(f) Click "Solve"
4. Fitted rate parameters are printed in Cells B3:E3
Note that temperature ranges can be expanded/contracted to suit your needs, just ensure that cells F6:F38 have their formulae updated accordingly