## Fitting
Fitted Parameters |  |  | Final Results
lnA | n | Ea/R | A | n | Ea/ cal mol-1
15.4758 | 1.7347 | -1272.228 | 5260932.4092 | 1.7347 | -2528.1715
User Input |  | Fitting Cells |  |  | Output
|  |  | ΣError2 => | 34.3044
T / K | kOriginal | log10koriginal | log10kFitted | Error2 | kFitted | % Error
300 | 5.9376e+12 | 12.7736 | 12.86 | 0.00746 | 7.2441e+12 | -22.0033
300 | 9.9225e+12 | 12.9966 | 12.86 | 0.01867 | 7.2441e+12 | 26.9932
400 | 4.8042e+12 | 12.6816 | 12.6163 | 0.004268 | 4.1332e+12 | 13.9661
400 | 3.2053e+12 | 12.5059 | 12.6163 | 0.012192 | 4.1332e+12 | -28.9488
500 | 5.1104e+12 | 12.7085 | 12.5081 | 0.040127 | 3.2221e+12 | 36.9502
500 | 1.7898e+12 | 12.2528 | 12.5081 | 0.065191 | 3.2221e+12 | -80.022
600 | 6.0371e+12 | 12.7808 | 12.4613 | 0.10208 | 2.8929e+12 | 52.0822
600 | 1.293e+12 | 12.1116 | 12.4613 | 0.12231 | 2.8929e+12 | -123.7298
700 | 7.4363e+12 | 12.8714 | 12.4459 | 0.18101 | 2.792e+12 | 62.455
700 | 1.0723e+12 | 12.0303 | 12.4459 | 0.1727 | 2.792e+12 | -160.3621 | a
800 | 963955160083.5559 | 11.9841 | 12.4478 | 0.2151 | 2.8044e+12 | -190.9308
800 | 9.297e+12 | 12.9683 | 12.4478 | 0.27092 | 2.8044e+12 | 69.835
900 | 1.1651e+13 | 13.0664 | 12.4598 | 0.36789 | 2.883e+12 | 75.2564
900 | 910903344807.8539 | 11.9595 | 12.4598 | 0.25037 | 2.883e+12 | -216.4987
1000 | 1.4551e+13 | 13.1629 | 12.4778 | 0.4693 | 3.0049e+12 | 79.3489
1000 | 889048260734.9397 | 11.9489 | 12.4778 | 0.27974 | 3.0049e+12 | -237.9912
1000 | 1.1603e+12 | 12.0646 | 12.4778 | 0.17078 | 3.0049e+12 | -158.9721
1072 | 4402810000000 | 12.6437 | 12.4931 | 0.022689 | 3.1124e+12 | 29.3078
1075 | 4402810000000 | 12.6437 | 12.4938 | 0.022488 | 3.1172e+12 | 29.1991
1100 | 4402810000000 | 12.6437 | 12.4994 | 0.020829 | 3.158e+12 | 28.2739
1100 | 886656563143.6903 | 11.9478 | 12.4994 | 0.30432 | 3.158e+12 | -256.1656
1100 | 1.8056e+13 | 13.2566 | 12.4994 | 0.57339 | 3.158e+12 | 82.5105
1100 | 1.1226e+12 | 12.0502 | 12.4994 | 0.20175 | 3.158e+12 | -181.3004
1125 | 4402810000000 | 12.6437 | 12.5052 | 0.019197 | 3.2002e+12 | 27.3148
1139 | 4402810000000 | 12.6437 | 12.5085 | 0.018299 | 3.2245e+12 | 26.7636
1200 | 2.2236e+13 | 13.3471 | 12.5231 | 0.67891 | 3.3351e+12 | 85.0018
1200 | 1.0994e+12 | 12.0411 | 12.5231 | 0.23229 | 3.3351e+12 | -203.3661
1200 | 897418245043.27 | 11.953 | 12.5231 | 0.32502 | 3.3351e+12 | -271.628
1300 | 917667699867.564 | 11.9627 | 12.548 | 0.34258 | 3.5317e+12 | -284.8605
1300 | 1.086e+12 | 12.0358 | 12.548 | 0.26229 | 3.5317e+12 | -225.1938
1300 | 2.7165e+13 | 13.434 | 12.548 | 0.78502 | 3.5317e+12 | 86.9987
1400 | 1.0799e+12 | 12.0334 | 12.5735 | 0.29169 | 3.7451e+12 | -246.8041
1400 | 3.2919e+13 | 13.5175 | 12.5735 | 0.89111 | 3.7451e+12 | 88.6234
1400 | 945141852529.0475 | 11.9755 | 12.5735 | 0.35756 | 3.7451e+12 | -296.2468
1500 | 978372986542.2448 | 11.9905 | 12.5991 | 0.37043 | 3.9731e+12 | -306.0939
1500 | 1.079e+12 | 12.033 | 12.5991 | 0.32047 | 3.9731e+12 | -268.2145
1500 | 3.9583e+13 | 13.5975 | 12.5991 | 0.99676 | 3.9731e+12 | 89.9626
1600 | 1.0164e+12 | 12.0071 | 12.6247 | 0.38153 | 4.2144e+12 | -314.6487
1600 | 1.0822e+12 | 12.0343 | 12.6247 | 0.34862 | 4.2144e+12 | -289.4398
1600 | 4.7242e+13 | 13.6743 | 12.6247 | 1.1017 | 4.2144e+12 | 91.0792
1609 | 6.5138e+12 | 12.8138 | 12.627 | 0.034896 | 4.2367e+12 | 34.9579
1625 | 6.4358e+12 | 12.8086 | 12.6311 | 0.031506 | 4.2766e+12 | 33.5492
1650 | 6.3209e+12 | 12.8008 | 12.6375 | 0.026675 | 4.3396e+12 | 31.3447
1675 | 6.2139e+12 | 12.7934 | 12.6438 | 0.022375 | 4.4033e+12 | 29.1372
1700 | 5.5987e+13 | 13.7481 | 12.6501 | 1.2056 | 4.4678e+12 | 92.0199
1700 | 1.0884e+12 | 12.0368 | 12.6501 | 0.37614 | 4.4678e+12 | -310.4933
1700 | 1.0584e+12 | 12.0247 | 12.6501 | 0.39116 | 4.4678e+12 | -322.1113
1700 | 6.1142e+12 | 12.7863 | 12.6501 | 0.018563 | 4.4678e+12 | 26.9277
1725 | 6.0212e+12 | 12.7797 | 12.6564 | 0.015204 | 4.533e+12 | 24.7174
1750 | 5.9345e+12 | 12.7734 | 12.6626 | 0.012263 | 4.5988e+12 | 22.5072
1775 | 5.8535e+12 | 12.7674 | 12.6689 | 0.0097085 | 4.6654e+12 | 20.2981
1800 | 6.591e+13 | 13.819 | 12.6751 | 1.3084 | 4.7326e+12 | 92.8197
1800 | 1.0971e+12 | 12.0402 | 12.6751 | 0.40306 | 4.7326e+12 | -331.3862
1800 | 1.1041e+12 | 12.043 | 12.6751 | 0.39955 | 4.7326e+12 | -328.6451
1800 | 5.7779e+12 | 12.7618 | 12.6751 | 0.0075115 | 4.7326e+12 | 18.0911
1812 | 5.7433e+12 | 12.7592 | 12.6781 | 0.006576 | 4.7651e+12 | 17.0327
1900 | 7.711e+13 | 13.8871 | 12.6997 | 1.41 | 5.0082e+12 | 93.5052
1900 | 1.1077e+12 | 12.0444 | 12.6997 | 0.42937 | 5.0082e+12 | -352.1285
1900 | 1.1529e+12 | 12.0618 | 12.6997 | 0.40688 | 5.0082e+12 | -334.3843
2000 | 1.1199e+12 | 12.0492 | 12.7238 | 0.4551 | 5.294e+12 | -372.7293
2000 | 8.9687e+13 | 13.9527 | 12.7238 | 1.5103 | 5.294e+12 | 94.0973
2000 | 1.2047e+12 | 12.0809 | 12.7238 | 0.41332 | 5.294e+12 | -339.4399
2100 | 1.1334e+12 | 12.0544 | 12.7474 | 0.48028 | 5.5896e+12 | -393.1965
2100 | 1.0374e+14 | 14.016 | 12.7474 | 1.6093 | 5.5896e+12 | 94.6121
2100 | 1.2592e+12 | 12.1001 | 12.7474 | 0.41898 | 5.5896e+12 | -343.9046
2200 | 1.3162e+12 | 12.1193 | 12.7705 | 0.42398 | 5.8948e+12 | -347.8559
2200 | 1.1479e+12 | 12.0599 | 12.7705 | 0.50491 | 5.8948e+12 | -413.5372
2200 | 1.1939e+14 | 14.077 | 12.7705 | 1.7069 | 5.8948e+12 | 95.0625
2300 | 1.1633e+12 | 12.0657 | 12.793 | 0.52903 | 6.2093e+12 | -433.7579
2300 | 1.3673e+14 | 14.1359 | 12.793 | 1.8032 | 6.2093e+12 | 95.4587
2300 | 1.3757e+12 | 12.1385 | 12.793 | 0.4284 | 6.2093e+12 | -351.3592
2400 | 1.1795e+12 | 12.0717 | 12.8151 | 0.55265 | 6.5328e+12 | -453.8645
2400 | 1.4374e+12 | 12.1576 | 12.8151 | 0.43231 | 6.5328e+12 | -354.4698
2400 | 1.5589e+14 | 14.1928 | 12.8151 | 1.8981 | 6.5328e+12 | 95.8092
2500 | 1.5014e+12 | 12.1765 | 12.8366 | 0.43578 | 6.865e+12 | -357.235
2500 | 1.1963e+12 | 12.0778 | 12.8366 | 0.57579 | 6.865e+12 | -473.8624
2500 | 1.7697e+14 | 14.2479 | 12.8366 | 1.9916 | 6.865e+12 | 96.1207
1. Paste temperatures and rate constants into Cells B38:C38.
2. Go to Data->Solver in your available tabs (may have to install Solver add-in)
3. In the Solver set:
(a) "Set Objective" to $F$6 which is the sum of the square errors (Cells F8:68)
(b) Fot the "To" option click "min"
(c) "By changing variable Cells" $B$3:$D$3
(d) Uncheck the "Make Unconstrained Variables Non-Negative" box
(e) "GRG Nonlinear" solving method should be fine.
(f) Click "Solve"
4. Fitted rate parameters are printed in Cells B3:E3
Note that temperature ranges can be expanded/contracted to suit your needs, just ensure that cells F6:F38 have their formulae updated accordingly